Page-1
b.	Lines overpassing nodes are	split into segments
line 1-a
line 1-b
a.	Line endings are added to set	of buses
Substation
Line ending
AC line 1 (380 kV)
DC line
AC line 2 (220 kV)
c.	IDs are assigned to buses	within tolerance of 500 m
d.	Buses are aggregated by	voltage and AC/DC type
Bus 1
Bus 2
Bus 3
Bus 4
Bus 5
Bus 6
Bus 7
e.	Transformers (red) and	converters (blue) are added
Converter
Converter
Transformer